## Sheet2
数量 | 参数 | 名称 | 封装 | 编号 | PM | 价格
【半导体集成类】
1 | LPC1769FBD100 | LPC1768 | LQFP100 | IC1 | 中国万货行18 | 14包邮
5 | A5984 | A4982 | ETSSOP24 | IC2, IC3, IC5, IC6, IC12 | 深圳市盛创鸿卓电子科技有限公司 | 4包邮
2 | MCP4451-503/103 | MCP44X1 | TSSOP20 | IC4, IC9 | LC | 1+:15 10+ 11
1 | LAN8720 | LAN8720 | QFN24_4MM | IC8 | YX | 1.8~2
2 | TC4427COA | TC4427COA | SOIC8 | IC14, IC15 | 京东电子商城 | 2.4包邮
1 | 74LVC1G04 | 74LVC1G04 | SOT23-5 | IC7 | YX | 5pcs/1.4
1 | MP2565DN | MP2565DN | ESOP8L-1.27-5X3.9MM | U3 | YX | 2.45
1 | LM1117-3.3V | V_REG_LM1117SOT223 | SOT223 | IC10 | 京东电子商城/TX | 0.5
1 | 78L12F | 78L12F | SOT89 | IC11 | YX | 5pcs/1.4
【半导体分立类】
1 | MOSFET_P -55V/-31A or MOSFET_P -30V/-70A or MOSFET_P -40V/-40A | IRFR5305TRPBF or AOD403 or AOD4185 | TO252 | Q10 | 优信 | 1.3 or 1.61 or .45
3 | MOSFET_N 55V/12A MOSFET_N 55V/3.1A VGSS(max)=2.0V | BUK9832-55A or IRLL024NTRPBF | SOT-223 | Q4, Q8, Q9 | LC YX | 3.5/1.55
3 | MOSFET_N | IRF3205 | TO220BV | Q5, Q6, Q7 | YX | 1.81
1 | MOSFET_P | SI2301DS(威世) | SOT23-R | Q1 | YX | 0.28
6 | 3A/40V | SS34F(MOD) | SMAF | D1, D2, D3,, D7, D8, D9 | YX | 10pcs/1.3
1 | 1A/100V | SS110F/SS110 | SMAF/SMA | D4 | YX | 10pcs/0.7
1 | 15v/3W | SMB5929BT3G | SMB | D5 | 深圳市坤烽芯城科技 | 10pcs/3.2
12 | LED 红色*1，绿色*4，黄色*7 | LED | CHIPLED_0805 | LED1, LED2, LED3, LED4, LED5, LED6, LED7, LED8, LED9, LED10, LED11, LED12 | YX | 20pcs/1.0
1 | ESD | USBLC6-2SOT23-6 | SOT23-6 | VD1 | YX | 0.5
1 | 0.75A工作/1.5A跳闸 | PTC1812 | PTC1812 | PTC1 | YX | 0.2
【电容类】
4 | 12pF/50V/COG | C-EU | 0603 | C2, C3, C58, C59 | YX | 100pcs/2.0
6 | 18pF/50V/COG | C-EUC0603 | 0603 | C4, C5, C54, C55, C56, C57 | YX | .100pcs/2.0
1 | 150pF/50V/COG | CAP_CERAMIC0603 | 0603 | C92 | YX | 50pcs/1.5
1 | 470pF/50V/X7R | C-EUC0603 | 0603 | C49 | YX | 100pcs/2.0
49 | .1uF/50V/X7R | C-EU | 0603 | C1, C44, C46, C47, C51, C52, C53, C62, C65, C66, C75, C6, C8, C9, C10, C11, C12, C13, C14, C17, C18, C19, C20, C25, C27, C28, C30, C31, C34, C35, C36, C37, C38, C40, C41, C43, C68, C69, C70, C71, C73, C78, C79, C80, C81, C82, C83, C85, C93 | YX | 50pcs/1.5
5 | .22uF/50VX7R | C-EU | 0603 | C15, C16, C32, C33, C72 | YX | 50pcs/3.5
2 | 1uF/50V/X5R | C-EUC0603 | 0603 | C48, C67 | YX | 5PCS/3.0
10 | 10uF/50V/X5R | CAP_CERAMIC1206 | 1206 | C7, C21, C22, C23, C24, C45, C50, C61, C64, C90 | YX | 10pcs/3.5
1 | 22uF/16V/X5R | CAP_CERAMIC1206 | 1206 | C91 | YX | 20pcs/2.6
1 | 100uF/25V 6.3*7.7mm | CAP_POLD | PANASONIC_D | C84 | YX | 0.31
7 | 100uF/50V 8*10.5mm | CAP_POLE | PANASONIC_E | C26, C29, C39, C42, C60, C63, C74 | YX | 0.14
【电阻类】
10 | 0.05R: 1/2W/1W (最好使用1% 50ppm) | RESISTOR1206 | 1206 | R21, R31, R32, R33, R34, R46, R47, R48, R49, R79 | LC YX | 10pcs/3.6
1 | 0R | R-US_ | 0603 | R104 | LC | 100pcs/1.0
12 | 22R | R-US_ | 0603 | R8, R9, R51, R58, R59, R60, R69, R70, R73, R75, R82, R88 | LC | 100pcs/1.0
4 | 49.9R | R-US_ | 0603 | R54, R55, R56, R57 | LC | 100pcs/1.0
3 | 330R | R-US_ | 0603 | R17, R50, R61 | LC | 100pcs/1.0
11 | 1k | R-US_ | 0603 | R10, R11, R12, R13, R77, R93, R94, R96, R98, R100, R102 | LC | 100pcs/1.0
2 | 1.5K(or 2.2k) | R-US_ | 0603 | R7, R52 | LC | 100pcs/1.0
4 | 2.2k | R-US_ | 0603 | R5, R6, R35, R36 | LC | 100pcs/1.0
4 | 4.7K | R-US_ | 0603 | R108, R109, R110, R111 | LC | 100pcs/1.0
6 | 5.6k | R-US_ | 0603 | R92, R95, R97, R99, R101, R103 | LC | 100pcs/1.0
7 | 8.2K(or 10k) | R-US_ | 0603 | R65, R66, R67, R68, R78, R84, R85 | LC | 100pcs/1.0
35 | 10K | R-US_ | 0603 | R1, R2, R3, R14, R15, R16, R19, R20, R24, R25, R26, R27, R28, R29, R40, R41, R42, R43, R44, R45, R53, R62, R71, R72, R74, R76, R81, R83, R86, R87, R89, R90, R91, R105, R106 | LC | 100pcs/1.0
1 | 12.1K | R-US_ | 0603 | R63 | LC | 100pcs/1.0
1 | 17.4k | RESISTOR0603 | 0603 | R128 | LC | 100pcs/1.0
7 | 33.2K/6.65K (最好使用1% 50ppm) | R-US_ | 0603 | R18, R30, R112, R113, R114, R115, R116 | LC | 100pcs/1.0 or 50pcs/2.5(1% 50ppm)
1 | 40.2k | RESISTOR0603 | 0603 | R124 | LC | 100pcs/1.0
5 | 100K | R-US_ | 0603 | R4, R37, R107, R125, R127 | LC | 100pcs/1.0
1 | 200k | RESISTOR0603 | 0603 | R126 | LC | 100pcs/1.0
1 | 210k | RESISTOR0603 | 0603 | R123 | LC | 100pcs/1.0
1 | 1M | R-US_ | 0603 | R64 | LC | 100pcs/1.0
【电感/磁珠类】
1 | 39nH 200mA DCR:3Ohm | INDUCTOR0603 | 0603 | L1 | YX | 100pcs/2.0
1 | 30Ohms@100MHz 5A DCR: 10mOhm | FERRITE | 0603 | FB1 | LC | 50pcs/3.0
1 | 15uH | INDUCTOR'0630' | L0630 | L3 | YX | 0.2
【杂项类】
1 | 12MHz | CRYSTALTHIN | CRYSTAL_3.2X2.5 | Q2 |  | 0.4
1 | 25MHz | CRYSTALTHIN | CRYSTAL_3.2X2.5 | Q3 |  | 0.5
5 | 3x3mm 50K/10K贴片机械式电位器(二选一) | TRIMPOT10K_BOURNS | TRIMPOT_BOURNS3MM | VR1, VR2, VR3, VR4, VR5 |  | 0.26
1 | RJ-45带网络变压器 | HR911105A | HR911105A | RJ1 |  | 4.6
1 | 盘下式micro-SD卡槽 | USD-SOCKETNEW | MICRO-SD-SOCKET-PP | U1 |  | 0.8
1 | USB-C-16P四角焊接式母座 | USB_C2-LAYER | USB-C-16P | J12 |  | 0.5
2 | 四角贴片开关 4x4(柄长推荐3mm) | TAC_SWITCHSMD | TACTILE_SWITCH_SMD | S1, S2 |  | 0.07
1 | 12x12mm带灯开关 | SWITCH-MOMENTARY-LEDPTH | TACTILE-PTH-LED-12MM | S3 |  | 1.2
3 | 2.54mm跳线帽 | JP1E | JP1 | JP11, JP27, JP28 |  | 以上合计152/123（使用MCP/机械电位器）
2 | 5.08mm 2针 插座(全包式) | 5.08MM_CONN | 1715250000 | POWER, U$7
3 | 5.08mm 2针 插座(紧凑式) | 5.08MM_CONN-NO-SIDE | 5.08-MOTHER_NO-SIDE | U$5, U$6, U$10
5 | 5.08mm 2针 插头
4 | 3.5mm 2针 插座 (小功率MOSFET) | 180G-2 | 180G-2 | X1, X7, X8, X9
4 | 3.5mm 2针 插头
6 | KF2510-4P插座 (步进电机和串口) | MTA04-100 | 10X04MTA | J1, J2, J3, J4, J5, J6
6 | KF2510-4P胶壳
6 | KF2510-3P插座 (限位开关) | M03POLAR | MOLEX-1X3 | JP14, JP16, JP19, JP21, JP22, JP26
6 | KF2510-3P胶壳
50 | KF2510 端子(自备SN压线钳)
4 | 2.54mm杜邦插针20pin（左侧合计） | 3个 | 1X02 | JP23, JP24, JP35
|  | 7个 | 1X03 | JP2, JP3, JP4, JP6, JP5, JP20, JP25
|  | 10个 | 1X04 | JP1, JP7, JP8, JP9, JP10, JP12, JP15, JP18, JP29, JP34
|  | 2个 | 1X05 | JP32, JP33
【无元件】
5 | NP | R-US_ | 0603 | R22, R23, R38, R39, R80
1 | FR000001 | CERT-SMALL | CERT-SMALL-SILK | U$11
1 | FR000001 | CERT-MEDIUM | CERT-MED-SILK | U$12
2 | FIDUCIAL{Mark点} | FIDUCIAL | FIDUCIAL_1MM | FID1, FID2
1 | OSHW-LOGOH | OSHW-LOGOH | OSHW-LOGO-HUGE | U$9
4 |  | JUMPER-2SMD-NC | SJ_2S | JP13, JP30, JP31, JP36
1 |  | CONN_08";1X08" | SL1 | Multi connection point. Often used as Generic Header-pin footprint for 0.1 inch spaced/style header connections
8 |  | SOLDERJUMPER_2WAYS | SJ_3 | SJ1, SJ2, SJ3, SJ4, SJ5, SJ6, SJ7, SJ8
4 |  | SUN_HOLE_M3 | SUN_HOLE_M3 | U$13, U$14, U$16, U$18